## Sheet1
ID(dec) | ID(hex) | System | Sub-System | Type | Position | Medium | Unit | Meas. Points | MCS | Formula | Sensor Type | Range | Custom name | Comment | Preferred device | Test value | Expected result
1 | 00000001 | CS | box | T | Frontwall | air | degC | TopLeft | measured |  | PT100 | -200;850 | T_box_PartitionWall_TopLeft |  | PBX.FiLo | 1
2 | 00000002 | CS | box | T | Frontwall | air | degC | TopRight | measured |  | PT100 | -200;850 | T_box_PartitionWall_TopRight |  | PBX.FiLo | 2
3 | 00000003 | CS | box | T | Frontwall | air | degC | BotLeft | measured |  | PT100 | -200;850 | T_box_PartitionWall_BotLeft |  | PBX.FiLo | 3
4 | 00000004 | CS | box | T | Frontwall | air | degC | BotRight | measured |  | PT100 | -200;850 | T_box_PartitionWall_BotRight |  | PBX.FiLo | 4
5 | 00000005 | CS | box | T | RearDoor | air | degC | TopLeft | measured |  | PT100 | -200;850 | T_box_RearDoor_TopLeft |  | PBX.FiLo | 5
6 | 00000006 | CS | box | T | RearDoor | air | degC | TopRight | measured |  | PT100 | -200;850 | T_box_RearDoor_TopRight |  | PBX.FiLo | 6
7 | 00000007 | CS | box | T | RearDoor | air | degC | BotLeft | measured |  | PT100 | -200;850 | T_box_RearDoor_BotLeft |  | PBX.FiLo | 7
8 | 00000008 | CS | box | T | RearDoor | air | degC | BotRight | measured |  | PT100 | -200;850 | T_box_RearDoor_BotRight |  | PBX.FiLo | 8
9 | 00000009 | CS | box | rH |  | air | yA |  | measured |  | FF-GLT-20MA-AF-TEO | 0;20000 | rH_CargoSpace_sig |  | PBX.FiLo | 10000
10 | 0000000A | CS | box | rH |  | air | % |  | calculated | {"formula": "((100)/16000)*(x1-4000)", "x1":"00000009"} | FF-GLT-20MA-AF-TEO | -25;100 | rH_CargoSpace_% |  | PBX.FiLo |  | 37.5
11 | 0000000B | OU | condfans | curr |  | el | yA |  | measured |  | Seneca T201DC | 0;20000 | curr_condfans_sig |  | PBX.FiLo | 12000
12 | 0000000C | OU | condfans | curr |  | el | A |  | calculated | {"formula": "((10)/16000)*(x1-4000)", "x1":"0000000B"} | Seneca T201DC | 0;10 | curr_condfans_A |  | PBX.FiLo |  | 5
13 | 0000000D | OU | pump | curr |  | el | yA |  | measured |  | Seneca T201DC | 0;20000 | curr_pump_sig |  | PBX.FiLo | 15000
14 | 0000000E | OU | pump | curr |  | el | A |  | calculated | {"formula": "((10)/16000)*(x1-4000)", "x1": "0000000D"} | Seneca T201DC | 0;10 | curr_pump_A |  | PBX.FiLo |  | 6.875
15 | 0000000F | OU | cpr | curr |  | el | yA |  | measured |  | Seneca T201DCH50-LP | 0;20000 | curr_cpr_sig |  | PBX.FiLo | 11000
16 | 00000010 | OU | cpr | curr |  | el | A |  | calculated | {"formula": "((50)/16000)*(x1-4000)", "x1": "0000000F"} | Seneca T201DCH50-LP | 0;50 | curr_cpr_A |  | PBX.FiLo |  | 21.875
17 | 00000011 | IU | chillerfans | curr |  | el | yA |  | measured |  | Seneca T201DC | 0;20000 | curr_chillfans_sig |  | PBX.FiLo | 17000
18 | 00000012 | IU | chillerfans | curr |  | el | A |  | calculated | {"formula":"((10)/16000)*(x1-4000)", "x1": "00000011"} | Seneca T201DC | 0;10 | curr_chillfans_A |  | PBX.FiLo |  | 8.125
19 | 00000013 | IU | heater | curr |  | el | yA |  | measured |  | Seneca T201DC | 0;20000 | curr_heater_sig |  | PBX.FiLo | 3700
20 | 00000014 | IU | heater | curr |  | el | A |  | calculated | {"formula":"((20)/16000)*(x1-4000)", "x1": "00000013"} | Seneca T201DC | 0;20 | curr_heater_A |  | PBX.FiLo |  | -0.375
21 | 00000015 | OU |  | volt |  | el | num |  | measured |  | i-7017R-A5 | 0;32768 | volt_hcbloks_sig |  | PBX.FiLo | 5500
22 | 00000016 | OU |  | volt |  | el | V |  | calculated | {"formula":"(x1/32768)*150", "x1":"00000015"} | i-7017R-A5 | 0;150 | volt_hcbloks_V |  | PBX.FiLo |  | 25.177
23 | 00000017 | IU | airchiller | T | o | gly | degC |  | measured |  | 1-wire | -55;125 | Temp_Gly_Chill_out |  | Controller | 1
24 | 00000018 | IU | airchiller | T | i | gly | degC |  | measured |  | 1-wire | -55;125 | Temp_Gly_Chill_in |  | Controller | 2
25 | 00000019 | IU | chillfans | T | i | air | degC |  | measured |  | 1-wire | -55;125 | Temp_Air_Chill_in |  | Controller | 3
26 | 0000001A | IU | airchiller | T | o | air | degC |  | measured |  | 1-wire | -55;125 | Temp_Air_Chill_out |  | Controller | 4
27 | 0000001B | OU | PHE | T | o | gly | degC |  | measured |  | 1-wire | -55;125 | Temp_Gly_PHE_out |  | Controller | 5
28 | 0000001C | OU | PHE | T | i | gly | degC |  | measured |  | 1-wire | -55;125 | Temp_Gly_PHE_in |  | Controller | 6
29 | 0000001D | OU | PHE | T | o | r | degC |  | measured |  | 1-wire | -55;125 | Temp_Ref_Phex_out |  | Controller | 7
30 | 0000001E | OU | condenser | T | i | air | degC |  | measured |  | 1-wire | -55;125 | Temp_Air_Cond_in |  | Controller | 8
31 | 0000001F | OU | condenser | T | o | r | degC |  | measured |  | 1-wire | -55;125 | Temp_Ref_Cond_out |  | Controller | 9
32 | 00000020 | OU | condenser | T | i | r | degC |  | measured |  | 1-wire | -55;125 | Temp_Ref_Cond_in |  | Controller | 10
33 | 00000021 | OU | PHE | T | i | r | degC |  | measured |  | 1-wire | -55;125 | Temp_Ref_Phex_in |  | Controller | 11
34 | 00000022 | OU | cpr | bool |  | el | 1 | cpr_on | measured |  |  | 0;1 | comp_on |  | Controller | 1
35 | 00000023 | OU | cpr | bool |  | el | 1 | cpr_off | measured |  |  | 0;1 | comp_off |  | Controller | 1
36 | 00000024 | OU | cpr | bool |  | el | 1 | cpr_pwr_limit | measured |  |  | 0;1 | comp_power_limit |  | Controller | 1
37 | 00000025 | OU | cpr | n |  | el | rpm | cpr_speed | measured |  |  | 0;5000 | comp_speed |  | Controller | 2500
38 | 00000026 | OU | cpr | volt |  | el | V |  | measured |  |  | 0;28 | comp_volt |  | Controller | 24
39 | 00000027 | OU | cpr | curr |  | el | A |  | measured |  |  | 0;50 | comp_current |  | Controller | 25
40 | 00000028 | OU | cpr | T | ins |  | degC |  | measured |  |  |  | comp_inverter_temperature |  | Controller | 70
41 | 00000029 | OU | cpr | T |  | el | A | phase_current | measured |  |  |  | comp_phase_current |  | Controller | 25
42 | 0000002A | OU | cpr | bool |  | el | 1 | 24V_overvoltage | measured |  |  | 0;1 | comp_24_over_volt |  | Controller | 1
43 | 0000002B | OU | cpr | bool |  | el | 1 | 24V_undervoltage | measured |  |  | 0;1 | comp_24_under_volt |  | Controller | 1
44 | 0000002C | OU | cpr | bool |  | el | 1 | overheat | measured |  |  | 0;1 | comp_overheat |  | Controller | 1
45 | 0000002D | OU | cpr | bool |  | el | 1 | overload | measured |  |  | 0;1 | comp_overload |  | Controller | 1
46 | 0000002E | OU | cpr | bool |  | el | 1 | stall | measured |  |  | 0;1 | comp_stall |  | Controller | 1
47 | 0000002F | OU | cpr | bool |  | el | 1 | 12V_overvoltage | measured |  |  | 0;1 | comp_12_over_volt |  | Controller | 1
48 | 00000030 | OU | cpr | bool |  | el | 1 | 12V_undervoltage | measured |  |  | 0;1 | comp_12_under_volt |  | Controller | 1
49 | 00000031 | IU | chillerfans | n |  |  | rpm |  | measured |  |  |  | fan_chill_tacho |  | Controller | 2
50 | 00000032 | OU | condfans | n |  |  | rpm |  | measured |  |  |  | fan_cond_tacho |  | Controller | 2
51 | 00000033 | OU | condenser | p | o | r | bar |  | measured |  |  | -7.5;30 | press_ref_high |  | Controller | 12
52 | 00000034 | OU | cpr | p | i | r | bar |  | measured |  |  | -2.5;10 | press_ref_low |  | Controller | 2
53 | 00000035 | OU | cpr | bool |  |  | 1 | start_request | set |  |  | T;F | comp_start_request |  | Controller | T
54 | 00000036 | OU | cpr | n |  |  | rpm |  | set |  |  |  | comp_rpm_set |  | Controller | 2500
55 | 00000037 | OU | cpr | pwr |  |  | W |  | set |  |  |  | comp_pwr_set |  | Controller | 10000
56 | 00000038 | OU | cpr | bool |  |  | 1 | cpr_relay | set |  |  |  | comp_relay |  | Controller | 1
57 | 00000039 | OU |  | bool |  |  | 1 | main_relay | set |  |  |  | main_relay |  | Controller | 1
58 | 0000003A | OU |  | bool |  |  | 1 | heater_relay | set |  |  |  | heater_relay |  | Controller | 1
59 | 0000003B | OU | pump | freq |  |  | Hz | pwm_frequency | set |  |  |  | pwm_1_freq |  | Controller | 50
60 | 0000003C | OU | pump | pwm |  |  | % |  | set |  |  |  | pump_pwm_set |  | Controller | 50
61 | 0000003D | IU | chillerfans | n |  |  | rpm |  | set |  |  |  | fan_chill_rpm |  | Controller | 50
62 | 0000003E | OU | condfans | n |  |  | rpm |  | set |  |  |  | fan_cond_rpm |  | Controller | 50
63 | 0000003F | OU | PHE | Tsat | o | r | degC |  | calculated | {"formula": "CPPSI('T', 'P', x1*100000, 'Q', 1, 'R290')", "x1": "00000034"} |  |  | Tsat_evaporator |  | Controller |  | 247.6991
64 | 00000040 | OU | PHE | dTsat | o | r | K |  | calculated | {"formula": "x1-x2", "x1":"0000001D", "x2": "0000003F"} |  |  | dT_superheat |  | Controller |  | -240.6991
65 | 00000041 | OU | condenser | Tsat | o | r | degC |  | calculated | {"formula": "CPPSI('T', 'P', x1*100000, 'Q', 0, 'R290')", "x1": "00000033"} |  |  | Tsat_condenser |  | Controller |  | 307.5304
66 | 00000042 | OU | condenser | dTsat | o | r | K |  | calculated | {"formula": "x1-x2", "x1":"00000041", "x2": "0000001F"} |  |  | dT_superheat |  | Controller |  | 298.5304
67 | 00000043 | OU | PHE | H | o | r | J/kg |  | calculated | {"formula": "CPPSI('H', 'P', x1*100000, 'T', x2+273.15, 'R290')", "x1": "00000060", "x2": "0000001D"} |  |  | H_o_r_evap |  | Controller |  | 217967.7314
68 | 00000044 | OU | PHE | S | o | r | J/kg/K |  | calculated | {"formula": "CPPSI('S', 'P', x1*100000, 'T', x2+273.15, 'R290')", "x1": "00000060", "x2": "0000001D"} |  |  | S_o_r_evap |  | Controller |  | 1059.9485
69 | 00000045 | OU | PHE | rho | o | r | kg/m3 |  | calculated | {"formula": "CPPSI('D', 'P', x1*100000, 'T', x2+273.15, 'R290')", "x1": "00000060", "x2": "0000001D"} |  |  | rho_o_r_evap |  | Controller |  | 520.3408
70 | 00000046 | OU | cpr | H | o | r | J/kg |  | calculated | {"formula": "CPPSI('H', 'P', x1*100000, 'T', x2+273.15, 'R290')", "x1": "0000005F", "x2": "00000020"} |  |  | H_o_r_cpr |  | Controller |  | 602255.0936
71 | 00000047 | OU | cpr | S | o | r | J/kg/K |  | calculated | {"formula": "CPPSI('S', 'P', x1*100000, 'T', x2+273.15, 'R290')", "x1": "0000005F", "x2": "00000020"} |  |  | S_o_r_cpr |  | Controller |  | 2622.885
72 | 00000048 | OU | cpr | rho | o | r | kg/m3 |  | calculated | {"formula": "CPPSI('D', 'P', x1*100000, 'T', x2+273.15, 'R290')", "x1": "0000005F", "x2": "00000020"} |  |  | rho_o_r_cpr |  | Controller |  | 3.8958
73 | 00000049 | OU | condenser | H | o | r | J/kg |  | calculated | {"formula": "CPPSI('H', 'P', x1*100000, 'T', x2+273.15, 'R290')", "x1": "0000005F", "x2": "0000001F"} |  |  | H_o_r_cond |  | Controller |  | 600605.1652
74 | 0000004A | OU | condenser | S | o | r | J/kg/K |  | calculated | {"formula": "CPPSI('S', 'P', x1*100000, 'T', x2+273.15, 'R290')", "x1": "0000005F", "x2": "0000001F"} |  |  | S_o_r_cond |  | Controller |  | 2617.0477
75 | 0000004B | OU | condenser | rho | o | r | kg/m3 |  | calculated | {"formula": "CPPSI('D', 'P', x1*100000, 'T', x2+273.15, 'R290')", "x1": "0000005F", "x2": "0000001F"} |  |  | rho_o_r_cond |  | Controller |  | 3.9114
76 | 0000004C | OU | amb | gps |  | el |  | roof | measured |  | Navilock NL-602U |  | GPS_time |  | PBX.FiLo
77 | 0000004D | OU | amb | gps |  | el |  | roof | measured |  | Navilock NL-602U |  | GPS_Latitude |  | PBX.FiLo
78 | 0000004E | OU | amb | gps |  | el |  | roof | measured |  | Navilock NL-602U |  | GPS_Longitude |  | PBX.FiLo
79 | 0000004F | OU | amb | gps |  | el | m | roof | measured |  | Navilock NL-602U |  | GPS_altitiude |  | PBX.FiLo
80 | 00000050 | IU | PHE | T | i | a | degC |  | set |  |  |  | Temp_Air_Chill_in_set |  | Controller | 4
81 | 00000051 | OU | cpr | pRatio |  | r | 1 |  | calculated | {"formula": "x1/x2", "x1": "00000033", "x2": "00000034"} |  |  | cpr_pressure_ratio |  | Controller |  | 6
82 | 00000052 | OU | ctrl | timedif |  | el | s |  | calculated | #special calculation: time elapsed from last time entry |  |  | time_elapsed_since_last_entry |  |  |  | 100
83 | 00000053 | OU | ctrl | [5 empty] | set |  |  | 0;5 | Modus_hmi |  | Controller | 2
84 | 00000054 | OU |  | curr |  | el | A |  | calculated | {"formula": "x1+x2+x3+x4+x5", "x1":"0000000C", "x2":"0000000E", "x3": "00000010", "x4": "00000012", "x5": "00000014"} |  | 0;50 | curr_system_A |  | PBX.FiLo |  | 36.5
85 | 00000055 | OU |  | pwr |  | el | W |  | calculated | {"formula": "x1*x2", "x1":"00000054", "x2":"00000016"} |  | 0;1500 | pwr_system_W |  | PBX.FiLo |  | 918.9606
86 | 00000056 | OU |  | energy |  | el | J |  | calculated | {"formula": "x1*x2", "x1":"00000052", "x2":"00000055"} |  | 0;10000 | energy_system_J |  | PBX.FiLo |  | 91896.0571
87 | 00000057 | OU | condfans | curr |  | el | A |  | calculated | {"formula": "IF x1<0.05 THEN 0 ELSE x1", "x1":"0000000C"} |  | 0;10 | curr_condfans_A_filtered |  | PBX.FiLo |  | 0
88 | 00000058 | OU | pump | curr |  | el | A |  | calculated | {"formula": "IF x1<0.05 THEN 0 ELSE x1", "x1": "0000000E"} |  | 0;10 | curr_pump_A_filtered |  | PBX.FiLo |  | 6.875
89 | 00000059 | OU | cpr | curr |  | el | A |  | calculated | {"formula": "IF x1<1.0 THEN 0 ELSE x1", "x1": "00000010"} |  | 0;50 | curr_cpr_A_filtered |  | PBX.FiLo |  | 21.875
90 | 0000005A | IU | chillerfans | curr |  | el | A |  | calculated | {"formula": "IF x1<0.05 THEN 0 ELSE x1", "x1": "00000012"} |  | 0;10 | curr_chillfans_A_filtered |  | PBX.FiLo |  | 8.125
91 | 0000005B | IU | heater | curr |  | el | A |  | calculated | {"formula": "IF x1<0.05 THEN 0 ELSE x1", "x1": "00000014"} |  | 0;20 | curr_heater_A_filtered |  | PBX.FiLo |  | 0
92 | 0000005C | OU |  | curr |  | el | A |  | calculated | {"formula": "x1+x2+x3+x4+x5", "x1":"00000057", "x2":"00000058", "x3": "00000059", "x4": "0000005A", "x5": "0000005B"} |  | 0;50 | curr_system_A_filtered |  | PBX.FiLo |  | 36.875
93 | 0000005D | OU |  | pwr |  | el | W |  | calculated | {"formula": "x1*x2", "x1":"0000005C", "x2":"00000016"} |  | 0;1500 | pwr_system_W_filtered |  | PBX.FiLo |  | 928.4019
94 | 0000005E | OU |  | energy |  | el | J |  | calculated | {"formula": "x1*x2", "x1":"00000052", "x2":"0000005D"} |  | 0;10000 | energy_system_J_filtered |  | PBX.FiLo |  | 92840.1947
95 | 0000005F | OU | condenser | p | o | r | bar |  | calculated | {"formula": "IF x1<0 THEN 0 ELSE x1", "x1": "00000033"} |  | 0;30 | press_ref_high_filtered |  | Controller |  | 12
96 | 00000060 | OU | cpr | p | i | r | bar |  | calculated | {"formula": "IF x1<0 THEN 0 ELSE x1", "x1": "00000034"} |  | 0;10 | press_ref_low_filtered |  | Controller |  | 2
97 | 00000061 | CS | box | rH |  | air | % |  | calculated | {"formula": "IF x1<0 THEN 0 ELSE x1", "x1":"0000000A"} |  | 0;100 | rH_CS_%_filtered |  | PBX.FiLo |  | 37.5
98 | 00000062 | CS |  | bool |  | el | 1 | slidedoor | measured |  |  | 0;1 | contactswitch_slidedoor |  | PBX.FiLo
99 | 00000063 | CS |  | bool |  | el | 1 | rearleftdoor | measured |  |  | 0;1 | contactswitch_rearleftdoor |  | PBX.FiLo
100 | 00000064 | CS |  | bool |  | el | 1 | rearrightdoor | measured |  |  | 0;1 | contactswitch_rearrightdoor |  | PBX.FiLo

## Abbreviations
Declaration
System |  | Sub-System |  | Type |  | Position | Medium |  | Unit |  | Meas.Points | MCS
OU | Outer Unit | amb | ambient | T | Temperature |  | air | air | degC | degree C
IU | Inner Unit | condfans | both condenserfans | H | enthalpy |  | r | refrigerant | % | %
CS | Cargo Space | chillfans | both chillerfans | bool | bool |  | el | electric | num | numeric
|  | condenser | condenser | pwr | power |  | gly | glycol
|  | PHE | evaporator | n | rpm
|  | compressor | compressor | p | pressure
|  | pump | glycol pump | freq | frequency
|  |  |  | pwm | pwm
|  |  |  | Tsat | saturation temperature
|  |  |  | dTsat | temperature difference to saturation temperature
|  |  |  | rH | humidity
|  |  |  | gps | gps data

## VersionControl
ChangeNr | Date | LogfileImplementationDate | Change Notes | Author | DBImplementationDate
1 | 2021-03-26 | 2021-03-26 | Fixed formula error in 00000010 Fixed formula error in 00000016 Added value 00000053 Added value 00000054 Added value 00000055 | Dominik | 2021-04-07
2 | 2021-04-01 | 2021-04-01 | Changed formula in 00000012 Added values 00000056 to 00000061 Changed range in 0000000A Changed range in 00000033 Changed range in 00000034 | Dominik | 2021-04-07
3 | 2021-04-08 | 2021-04-08 | Changed formula in 00000043 (P*100000; T+273.15) Changed formula in 00000044 (P*100000; T+273.15) Changed formula in 00000045 (P*100000; T+273.15) Changed formula in 00000046 (P*100000; T+273.15) Changed formula in 00000047 (P*100000; T+273.15) Changed formula in 00000048 (P*100000; T+273.15) Changed formula in 00000049 (P*100000; T+273.15) Changed formula in 0000004A (P*100000; T+273.15) Changed formula in 0000004B (P*100000; T+273.15) | Stefan | 2021-04-12
4 | 2021-04-08 | 2021-04-08 | Changed formula in 0000005A (x1: 00000012) | Dominik | 2021-04-12
5 | 2021-04-23 | 2021-04-23 | Changed formula in 00000059 (IF x1<1.0 THEN 0 ELSE x1) | Dominik | 2021-04-27
6 | 2021-06-07 | 2021-06-07 | Changed formula in 00000043, 00000044, 00000045, 00000046, 00000047, 00000048, 00000049, 0000004A, 0000004B | Dominik | 2021-06-14
7 | 2021-06-16 | 2021-06-16 | Added value 00000062 Added value 00000063 Added value 00000064 | Stefan | 2021-07-13